## Sheet1
List of Metrics | [8 empty] | Customer Needs for Product
Metric No. | Needs No. | Metric | Importance | units
1 | 26, 27 | Power Output (Wattage) | 7 | Watts (W)
2 | 26, 27 | Efficiency | 7 | Percentage (%) |  |  |  |  | Catagory | No. | Need | Importance
3 | 2024-09-30 | Weight | 3 | Kilograms (kg) or Pounds (lbs) |  |  |  |  | Additional features | 1 | Expandable with additional panels | 1
4 | 27, 30 | Unfolded Dimensions | 7 | Centimeters (cm) or Inches (in) | [5 empty] | 2 | Self-cleaning Surfaces | 1
5 | 30, 5, 10 | Folded Dimensions | 7 | Centimeters (cm) or Inches (in) | [5 empty] | 3 | Multifunctional usage and designed to dispose of safely | 1
6 | 11, 12, 13, 19, 24, 32, 31 | Material Durability | 10 | IP Rating | [5 empty] | 4 | Automatic transmission | 1
7 | 31, 32 | Temperature Range | 3 | Degrees Celsius (°C) or Fahrenheit (°F) | [5 empty] | 5 | Compact folding mechanisms | 1
8 | 26, 27 | Output Voltage | 7 | Volts (V) | [5 empty] | 6 | Shockproof | 1
9 | 30, 26, 27, 29, 21, 20 | Battery Type | 10 | [6 empty] | 7 | Products with different colours | 1
10 | 10, 18, 20, 21, 21,29 | Battery Capacity | 10 | Watt-hours (Wh) or Ampere-hours (Ah) | [5 empty] | 8 | Handle easily | 1
11 | 15, 17, 27, 29 | Charging Time (from solar panel) | 7 | Hours (h) |  |  |  |  | Composition and finish | 9 | Lightweight | 3
12 | 26, 27 | Discharge Time | 7 | Hours (h) | [5 empty] | 10 | Small space utilizing | 3
13 | 28, 20 | Number of Output Ports | 10 | Count | [5 empty] | 11 | Quality | 3
14 | 26, 27 | Input Voltage and Current | 7 | Volts (V) and Amperes (A) | [5 empty] | 12 | Coated surface | 3
15 | 11 | Cycle Life | 3 | Charge Cycles | [5 empty] | 13 | Handy-looking and beautiful | 3
16 | 2, 5, 8,11, 13, 18, 28 | Additional Features | 7 | Descriptions | [5 empty] | 14 | Eco friendy and low cost material | 3
17 | 23, 24, 25, 14, 11, 15, 29, 31 | Price | 10 | Currency (e.g., USD) |  |  |  |  | Product design | 15 | Solar tracking | 10
18 | 30, 24, 16, 10 | Mounting Options | 10 | Types | [5 empty] | 16 | Simple setup and use | 10
19 | 6, 5, 10, 19, 23, 26, 30 | Flexibility/Rigidity | 10 | Degrees of Bending | [5 empty] | 17 | Adjustable angle and position | 10
20 | 31, 29, 24, 25, 11, 6, 3 | Lifespan | 7 | Years or Charge Cycles | [5 empty] | 18 | Integrated LED indicators | 10
21 | 24, 25, 31, 32, 22 | Warranty | 3 | Years | [5 empty] | 19 | Flexible solar cells | 10
22 | 29, 21, 20, 10, 8 | Battery Dimension | 10 | mm | [5 empty] | 20 | Enclosure included | 10
23 | 10, 8, 6, 29, 30 | Battery weight | 7 | kg | [5 empty] | 21 | Integrated battery storage | 10
24 | 26, 32, 11, 23, | Solar cell type | 7 | Mono /Poly/ Flexible sheet/ Bifacial |  |  |  |  | Social and economics | 22 | Eco-friendly / Recyclable material | 2
25 | [9 empty] | 23 | Low cost | 2
26 | [9 empty] | 24 | Less maintenance cost | 2
27 | [9 empty] | 25 | Less repair cost | 2
28 | [8 empty] | Performance | 26 | High energy efficiency | 7
29 | [9 empty] | 27 | Fast charging | 7
30 | [9 empty] | 28 | Multiple Device/ port compatibility | 7
[10 empty] | 29 | High-capacity inbuilt battery system | 7
[9 empty] | Durability and using conditions | 30 | Portability and contractibility | 3
[10 empty] | 31 | Durable carrying case | 3
[10 empty] | 32 | Wear and tear resistance | 3
[10 empty] | 33 | Less setting time | 3
Competitive Benchmarking
Default values by GPT
| Metric No. | Needs No. | Metric | Importance | units | Portable Solar Panel | Power Bank | Multiple DC Output Battery | Renogy 200 Watt 12 Volt Portable Solar Panel with Waterproof 20A Charger Controller, Foldable 100W Solar Panel Suitcase with Adjustable Kickstand, Solar Charger for Power Station RV Camping Off Grid | Yeti 1000 Core+ Boulder 200 BC solar Generator | Sego Charger: The Origami Travel Solar Panel(Standard mode) | Bluetti EB70 Solar generator + PV200 solar panel | Jackery SolarSaga Explorer 300 Plus Portable Power Station - Black and Solar Saga Portable 200W Solar Panel - Orange | EcoFlow river 2 pro | Growatt Infinity 1500 Portable Power Station | ALLPOWERS SP033 Portable Polycrystalline Solar Panel 200W
| 1 | 26, 27 | Power Output (Wattage) | 7 | Watts (W) | 5W to 100W | N/A | N/A | 200W | 200 W | 25W | 200 W | 200W | 220W | 200W | 200W
| 2 | 26, 27 | Efficiency | 7 | Percentage (%) | 15% to 22% | N/A | N/A | 22.5% | N/A | 24% | 23.4% | 24.3% | 23% | - | 19-22%
| 3 | 2024-09-30 | Weight | 3 | Kilograms (kg) or Pounds (lbs) | 0.5 kg to 5 kg | 0.2 kg to 1 kg | 2 kg to 10 kg | 15.6 | 19 kg | 1.36kg | 7.3kg | 8.6±0.3Kg | 9.5Kg | - | 6.3kg
| 4 | 27, 30 | Unfolded Dimensions | 7 | Centimeters (cm) or Inches (in) | 20 cm x 30 cm to 100 cm x 50 cm | 10 cm x 5 cm x 2 cm | 20 cm x 15 cm x 10 cm | 106 x 106 x 7 cm | 101.6 * 140 * 4.4 cm | 50.8cm X 97.5cm X 3.2mm | 59 × 226.5cm | 2340 x 552 x 25 mm | 82*183*2.5cm | 2250 x 535 x 25mm | 2230 x 650 mm
| 5 | 30, 5, 10 | Folded Dimensions | 7 | Centimeters (cm) or Inches (in) | Varies | N/A | N/A | 106 X 53 X 7 cm | 101.6 * 70 8 8.9 cm | 19cm X 19cm X 3.2cm | 59 × 63cm | 615 x 552 x 40 mm |  | - | 650 x 515 mm | 1666.6667
| 6 | 11, 12, 13, 19, 24, 32, 31 | Material Durability | 10 | IP Rating | IP65 to IP68 | IP65 to IP68 | IP65 to IP68 | IP65 | N/A | IP67 | N/A | IP68 | IP68 | - |  | 1900-02-18
| 7 | 31, 32 | Temperature Range | 3 | Degrees Celsius (°C) or Fahrenheit (°F) | -20°C to 60°C (-4°F to 140°F) | -10°C to 50°C (14°F to 122°F) | -10°C to 50°C (14°F to 122°F) | (-40) - 82 C | 32-104 F (0-40 C) | (-20) - 85 C | 14-149℉ (-10-65℃) | (-20)-65℃ | 300 F | - | (-20) ~ 60 ℃
| 8 | 26, 27 | Output Voltage | 7 | Volts (V) | 5V, 12V, 18V | 5V (USB), 12V, 18V | 12V, 24V, 48V | 20.4V | 14-22V, up to 14A (200W max) | 9.49V | 20.5V | 20V±5% | 21.8 V |  | 4x 100-120V
| 9 | 30, 26, 27, 29, 21, 20 | Battery Type | 10 |  | _ | Li-ion | Li-ion | - | Li-ion NMC | - | LiFePO4 | LiFePO4 | LFP | NMC | Ternary lithium battery | 38.4
| 10 | 10, 18, 20, 21, 21,29 | Battery Capacity | 10 | Watt-hours (Wh) or Ampere-hours (Ah) | _ | 10Wh to 100Wh or 2Ah to 20Ah | 100Wh to 500Wh or 20Ah to 100Ah | - | 983Wh | - | 716Wh | 288Wh | 768Wh | 1512Wh | 1500Wh / 405405mAh
| 11 | 15, 17, 27, 29 | Charging Time (from solar panel) | 7 | Hours (h) | _ | 5 to 12 hours | 10 to 20 hours | - | 6 hr | - | 4-4.5Hours | 3.8Hr | 4.5 hr | 2 hr | 8hr
| 12 | 26, 27 | Discharge Time | 7 | Hours (h) | _ | 1 to 10 hours | 5 to 20 hours | - | N/A | - | NA | 1.16 hours | N/A | - | -
| 13 | 28, 20 | Number of Output Ports | 10 | Count | _ | 1 to 4 USB ports, 1 to 2 DC outputs | 2 to 6 DC outputs | - | 1 to USB A port, 2 type c ports, 12v car port,2 to 120v Ac ports | - | 2*AC,2*USB-A, 1*Car Port, 2*Type-C PD | one pure sine wave AC outlet(300W), two 100W type C PD ports, and a 15W USB-A port, and a car port | USB A port, USB type c port, 120V AC 4 outputs | 2* USB A, 2*USB c, 4*AC output | 5V/9V/12V/15V/20V 5A PD 100W
| 14 | 26, 27 | Input Voltage and Current | 7 | Volts (V) and Amperes (A) | _ | 5V to 20V input, 1A to 3A | 12V to 48V input, 5A to 20A | - | 14- 50 V, upto 25A | - | 12-28V, 8A |  | 11-50V 13A | 13.6V, 10A | 500W (12-70 V, 18 A max.）
| 15 | 11 | Cycle Life | 3 | Charge Cycles | _ | 500 to 1000 cycles | 1000 to 2000 cycles | - | 500 cycles | - | 2,500+ Cycles | 1500hr | 80%+ capacity after 3000 cycles | 800 Cycles to 60% | 2,500+ Life Cycles to 80%;
| 16 | 2, 5, 8,11, 13, 18, 28 | Additional Features | 7 | Descriptions | _ | Overcharge, Short circuit, Over-discharge, Temperature control | Overcharge, Short circuit, Over-discharge, Temperature control, Thermal management | - | N/A | LED charge strength indicator, ETFE (Ethylene Tetrafluoroethylene) is the premier solar panel laminate(Self-cleaning), Integrated Power Charger, Smart magnets for easy foldability | 1*LED Lighting , Full Bright/Half Bright/SOS Flash Mode |  | Mobile App control via bluetooth and wifi | - | USB1/USB3:5V3.5A/9V2.5A/12V2A USB2/USB4:5V3.5A/9V2.5A/12V2A USB1+USB3/USB2+USB4:5V2.4A+5V2.4A
| 17 | 23, 24, 25, 14, 11, 15, 29, 31 | Price | 10 | Currency (e.g., USD) | $50 to $500 | _ | _ | 169 | 949.91 | 289 | 852.45 | 998 | 1088 | 2295.34 | 1077
| 18 | 30, 24, 16, 10 | Mounting Options | 10 | Types | Stand, Clips, Magnets | _ | _ | Kick stand | Kick stand | Kick stand, Mounting tripod | Kick stand | Kick stand | Kick stand | - | Kick stand
| 19 | 6, 5, 10, 19, 23, 26, 30 | Flexibility/Rigidity | 10 | Degrees of Bending | Flexible panels may bend up to 30 degrees or more | _ | _ | Rigid, Foldable in half | Rigid, Foldable in half | Rigid, Foldable | Rigid, four way foulding |  | Rigid and fold through 4 ways | - | Flexible
| 20 | 31, 29, 24, 25, 11, 6, 3 | Lifespan | 7 | Years or Charge Cycles | 5 to 10 years or 1000 to 2000 charge cycles | 1 to 3 years | 1 to 5 years | 10 years 95% performance gurentee | N/A | - | - | - | 10% Power Degradation Over 10 Years | - | -
| 21 | 24, 25, 31, 32, 22 | Warranty | 3 | Years | 1 to 5 years | 1 to 3 years | 1 to 5 years | 5years | 2 yrs | - | 1 yr | 3+3 | N/A | 1 yr | -
| 22 | 29, 21, 20, 10, 8 | Battery Dimension | 10 | mm |  |  |  | - | 38.74 x 25.98 x 25.04 cm | - | 32 x 21.6 x 22.1cm | 15.5 X 23.1 X 16.8cm | 27 x 26 x 22.6cm | 16.5 x 9.1 x 11.3in | 37.5 X 24.5 X 25 cm
| 23 | 10, 8, 6, 29, 30 | Battery weight | 7 | kg |  |  |  | - | 14.37 kg | - | 9.7 kg | 3.76kg | 7.8 kg | 16.5kg | 14.5kg
| 24 | 26, 32, 11, 23, | Solar cell type | 7 | Mono /Poly/ Flexible sheet/ Bifacial |  |  |  | Monocrystalline | Monocrystalline | Monocrystalline | Monocrystalline | Monocrystalline | Monocrystalline | - | polysilicon

## Sheet2
| SpecNo. | Needs No. | Metric | Importance
1 | 3 | 2024-09-30 | Weight | 3 | Kilograms (kg) or Pounds (lbs)
2 | 7 | 31, 32 | Temperature Range | 3 | Degrees Celsius (°C) or Fahrenheit (°F)
3 | 15 | 11 | Cycle Life | 3 | Charge Cycles
4 | 21 | 24, 25, 31, 32, 22 | Warranty | 3 | Years
5 | 1 | 26, 27 | Power Output (Wattage) | 7 | Watts (W)
6 | 2 | 26, 27 | Efficiency | 7 | Percentage (%)
7 | 4 | 27, 30 | Unfolded Dimensions | 7 | Centimeters (cm) or Inches (in)
8 | 5 | 30, 5, 10 | Folded Dimensions | 7 | Centimeters (cm) or Inches (in)
9 | 8 | 26, 27 | Output Voltage | 7 | Volts (V)
10 | 11 | 15, 17, 27, 29 | Charging Time (from solar panel) | 7 | Hours (h)
11 | 12 | 26, 27 | Discharge Time | 7 | Hours (h)
12 | 14 | 26, 27 | Input Voltage and Current | 7 | Volts (V) and Amperes (A)
13 | 16 | 2, 5, 8,11, 13, 18, 28 | Additional Features | 7 | Descriptions
14 | 20 | 31, 29, 24, 25, 11, 6, 3 | Lifespan | 7 | Years or Charge Cycles
15 | 23 | 10, 8, 6, 29, 30 | Battery weight | 7 | kg
16 | 24 | 26, 32, 11, 23, | Solar cell type | 7 | Mono /Poly/ Flexible sheet/ Bifacial
17 | 6 | 11, 12, 13, 19, 24, 32, 31 | Material Durability | 10 | IP Rating
18 | 9 | 30, 26, 27, 29, 21, 20 | Battery Type | 10
19 | 10 | 10, 18, 20, 21, 21,29 | Battery Capacity | 10 | Watt-hours (Wh) or Ampere-hours (Ah)
20 | 13 | 28, 20 | Number of Output Ports | 10 | Count
21 | 17 | 23, 24, 25, 14, 11, 15, 29, 31 | Price | 10 | Currency (e.g., USD)
22 | 18 | 30, 24, 16, 10 | Mounting Options | 10 | Types
23 | 19 | 6, 5, 10, 19, 23, 26, 30 | Flexibility/Rigidity | 10 | Degrees of Bending
24 | 22 | 29, 21, 20, 10, 8 | Battery Dimension | 10 | mm