## Sheet1
Metric No. | Needs No. | Metric | Importance | units | Marginal Value | Ideal Value
1 | 26, 27 | Power Output (Wattage) | 7 | Watts (W) | <100 | 200
2 | 26, 27 | Efficiency | 7 | Percentage (%) | <24 | 23
3 | 2024-09-30 | Weight | 3 | Kilograms (kg) or Pounds (lbs) | <20kg | <7kg
4 | 27, 30 | Unfolded Dimensions | 7 | Centimeters (cm) or Inches (in) | <2340*552*25 | 250*50*2.5cm
5 | 30, 5, 10 | Folded Dimensions | 7 | Centimeters (cm) | (100*70) | (65.0*55.2)
6 | 11, 12, 13, 19, 24, 32, 31 | Material Durability | 10 | IP Rating | IP 65-68 | IP68
7 | 31, 32 | Temperature Range | 3 | Degrees Celsius (°C) | (-10)-(+40) | (-40)-(+85)
8 | 26, 27 | Output Voltage | 7 | Volts (V) | 5V DC,12V DC ,120V AC | 5V DC,12V DC
9 | 30, 26, 27, 29, 21, 20 | Battery Type | 10 |  | LiFePO4 | Li-ion NMC
10 | 10, 18, 20, 21, 21,29 | Battery Capacity | 10 | Watt-hours (Wh) or Ampere-hours (Ah) | 700,1600 Wh | 240 Wh
11 | 15, 17, 27, 29 | Charging Time (from solar panel) | 7 | Hours (h) | <8 | <2
12 | 26, 27 | Discharge Time | 7 | Hours (h)
13 | 28, 20 | Number of Output Ports | 10 | Count | >USB-A=1 , >USB-C=2 | USB-A=2 , USB-C=4
14 | 26, 27 | Input Voltage and Current | 7 | Volts (V) and Amperes (A) | 14-50V,upto 25A | 12-28V,4A
15 | 11 | Cycle Life | 3 | Charge Cycles | >500 | >3000
16 | 2, 5, 8,11, 13, 18, 28 | Additional Features | 7 | Descriptions | LCD display,light indicators,mobile app conectivity via bluetooth | LED,more portability,
17 | 23, 24, 25, 14, 11, 15, 29, 31 | Price | 10 | Currency (e.g., USD) | <USD(300) | USD(150-200)
18 | 30, 24, 16, 10 | Mounting Options | 10 | Types | kick stand,mounting tripod | mounting tripod
19 | 6, 5, 10, 19, 23, 26, 30 | Flexibility/Rigidity | 10 | Degrees of Bending
20 | 31, 29, 24, 25, 11, 6, 3 | Lifespan | 7 | Years or Charge Cycles | upto 10 yrs | 5 yrs
21 | 24, 25, 31, 32, 22 | Warranty | 3 | Years | >3 | 5
22 | 29, 21, 20, 10, 8 | Battery Dimension | 10 | mm | upto 39*26*25 cm
23 | 10, 8, 6, 29, 30 | Battery weight | 7 | kg | <3.76 | <1
24 | 26, 32, 11, 23, | Solar cell type | 7 | Mono /Poly/ Flexible sheet/ Bifacial | monocrystalline,polysilicon | monocrystalline

## Sheet2
Metric No. | Needs No. | Metric | Importance | units | Marginal Value | Ideal Value | Value
1 | 26, 27 | Power Output (Wattage) | 7 | Watts (W) | >100 | 200 | 200
2 | 26, 27 | Efficiency | 7 | Percentage (%) | <24 | 23 | 23
3 | 2024-09-30 | Weight | 3 | Kilograms (kg) or Pounds (lbs) | <20kg | <7kg | 6kg
4 | 27, 30 | Unfolded Dimensions | 7 | Centimeters (cm) or Inches (in) | <234.0*55.2*2.5 | 25.0*50*2.5cm | 1.5m diameter |  |  | typical 200W | 38610 | 687W
5 | 30, 5, 10 | Folded Dimensions | 7 | Centimeters (cm) | (100*70)cm | (65.0*55.2)cm | 30*30*5 |  |  | 1.50m diameter | 17662.5
6 | 11, 12, 13, 19, 24, 32, 31 | Material Durability | 10 | IP Rating | IP 65-68 | IP68 | IP68 |  |  | 1.2m | 11304
7 | 31, 32 | Temperature Range | 3 | Degrees Celsius (°C) | (-10)-(+40) | (-40)-(+85) | -40C & 70C |  |  | 2m | 31400
8 | 26, 27 | Output Voltage | 7 | Volts (V) | 5V DC,12V DC ,120V AC | 5V DC,12V DC | 12V DC, 4A |  |  |  | 7000
9 | 30, 26, 27, 29, 21, 20 | Battery Type | 10 |  | LiFePO4 | Li-ion NMC | LI-ion |  |  | 12*4
10 | 10, 18, 20, 21, 21,29 | Battery Capacity | 10 | Watt-hours (Wh) or Ampere-hours (Ah) | 700,1600 Wh | 240 Wh | 20000mAh(240Wh),12v |  |  | 48
11 | 15, 17, 27, 29 | Charging Time (from solar panel) | 7 | Hours (h) | <8 | <2 | 5hr |  |  |  | 10000
12 | 26, 27 | Discharge Time | 7 | Hours (h)
13 | 28, 20 | Number of Output Ports | 10 | Count | >USB-A=1 , >USB-C=2 | USB-A=2 , USB-C=4 | USB-A=2 , USB-C=4, |  |  | 1m | 7853.9816
14 | 26, 27 | Input Voltage and Current | 7 | Volts (V) and Amperes (A) | 14-50V,upto 25A | 12-28V,4A | 12V DC, 4A |  |  | 1m but with reduced area
15 | 11 | Cycle Life | 3 | Charge Cycles | >500 | >3000 | 5000
16 | 2, 5, 8,11, 13, 18, 28 | Additional Features | 7 | Descriptions | LCD display,light indicators,mobile app conectivity via bluetooth | LED,more portability, | integrated camping light, Integrated LED, Casing for the whole product, LCD display, Waterproofing
17 | 23, 24, 25, 14, 11, 15, 29, 31 | Price | 10 | Currency (e.g., USD) | <USD(300) | USD(150-200) | 200 USD
18 | 30, 24, 16, 10 | Mounting Options | 10 | Types | kick stand,mounting tripod | mounting tripod | tripod
19 | 6, 5, 10, 19, 23, 26, 30 | Flexibility/Rigidity | 10 | Degrees of Bending
20 | 31, 29, 24, 25, 11, 6, 3 | Lifespan | 7 | Years or Charge Cycles | upto 10 yrs | 5 yrs | 5yrs
21 | 24, 25, 31, 32, 22 | Warranty | 3 | Years | >3 | 5 | 2yrs
22 | 29, 21, 20, 10, 8 | Battery Dimension | 10 | mm | upto 39*26*25 cm
23 | 10, 8, 6, 29, 30 | Battery weight | 7 | kg | <3.76 | <1 | 1kg
24 | 26, 32, 11, 23, | Solar cell type | 7 | Mono /Poly/ Flexible sheet/ Bifacial | monocrystalline,polysilicon | monocrystalline | monocrystalline
[8 empty] | Size | Efficiency | Original Area (cm²) | Original Power (W) | Reduced Area (cm²) | Reduced Power (W) | Charging Time (hours)
[7 empty] | d= 150cm | Area 1 | 20% | 8382.5 | 167.65 | 7544.25 | 150.89 | 1.19
[8 empty] | Area 1 | 21% | 8382.5 | 176.22 | 7544.25 | 158.54 | 1.131
[8 empty] | Area 1 | 22% | 8382.5 | 184.32 | 7544.25 | 166.18 | 1.083
[8 empty] | Area 1 | 23% | 8382.5 | 192.7 | 7544.25 | 173.83 | 1.039
[8 empty] | Area 1 | 24% | 8382.5 | 201.18 | 7544.25 | 181.48 | 0.987
[7 empty] | d = 155cm | Area 2 | 20% | 8950.67 | 179.01 | 8055.6 | 161.11 | 1.239
[8 empty] | Area 2 | 21% | 8950.67 | 186.84 | 8055.6 | 169.17 | 1.191
[8 empty] | Area 2 | 22% | 8950.67 | 196.92 | 8055.6 | 177.23 | 1.127
[8 empty] | Area 2 | 23% | 8950.67 | 205.86 | 8055.6 | 185.29 | 1.082
[8 empty] | Area 2 | 24% | 8950.67 | 214.8 | 8055.6 | 193.35 | 1.042
[7 empty] | d = 160cm | Area 3 | 20% | 9537.45 | 190.75 | 8583.7 | 173.83 | 1.155
[8 empty] | Area 3 | 21% | 9537.45 | 197.56 | 8583.7 | 181.48 | 1.11
[8 empty] | Area 3 | 22% | 9537.45 | 208.64 | 8583.7 | 189.13 | 1.05
[8 empty] | Area 3 | 23% | 9537.45 | 218.52 | 8583.7 | 196.78 | 1.008
[8 empty] | Area 3 | 24% | 9537.45 | 228.09 | 8583.7 | 204.43 | 0.972